## Sheet1
Off Center Fed Dipole ( OCFD ) No Tuner Needed | [7 empty] | 4:1 balun @ 200 ohms feed point |  |  |  |  | KK1CW WALT 6/3/2009 |  |  | rev. 12/22/2013
For a 4.1 current balun we need an offset feedpoint of 200 ohms from the center of the half wave. (See Chart) | [10 empty] | Useable | Half wave | No. of Odd or Even
Straight two-wire dipole impedance = 70 ohms at the center and 50 ohms or less for a inverted V dipole. | [10 empty] | Center Freq. | Length | Half Waves
Remember, impedance repeats its self at every 1/2 wave length. By offsetting the feedpoint from the center of a | [10 empty] | 3.56 | 135.8528 | 1
OCFD we can increase the feedpoint impedance without upsetting the current distribution or antenna pattern. | [10 empty] | 7.12 | 67.9264 | 2
The OCFD Antenna design frequency ( from the lowest band ) will change the useable band's odd or even harmonic | [10 empty] | 10.68 | 45.2843 | 3
frequencies for each band. Sample: design freq. 3.56 mhz = useable bands (80, 40, 20, 17, 15, 10, & 6) | [10 empty] | 14.24 | 33.9632 | 4
|  |  | Enter Your Design frequency | 3.56 | Mhz See how it relates directly back to the design frequency. | [5 empty] | 17.8 | 27.1706 | 5
|  |  | Use #14 or #12 solid or stranded Wire | 2 | Enter 1 for Bare Wire or 2 for insulated Wire | [5 empty] | 21.36 | 22.6421 | 6
Next Check the useable Bands Odd and Even Harmonics frequencies make adjustments to the design freq. | [10 empty] | 24.92 | 19.4075 | 7
|  |  |  | Highest Part of your OCFD will be installed ? | 40 | feet above ground |  |  |  |  | 28.48 | 16.9816 | 8
|  |  |  | Your Area Ground Conductivity Condition | 2 | ( 1 ) Poor, ( 2 ) Normal, ( 3 ) Excellent |  |  |  |  | 32.04 | 15.0948 | 9
|  |  |  | And Enter The OCFD Feed Point Offset | 28.9% | ( 20 % - 33.3 % ) ( Best Off Set for 4:1 Balun 28.9%) |  |  |  |  | 35.6 | 13.5853 | 10
[11 empty] | 39.16 | 12.3503 | 11
|  |  |  | OCFD Total Wire Length in | Feet | = | 135.8528 |  | Feed Point Offset Feet | 39.2615 | 42.72 | 11.3211 | 12
[5 empty] | Rope |  |  |  | 28.9% |  | 46.28 | 10.4502 | 13
| 5904 | 0.983 | -0.2764 | -0.002 |  |  |  |  | 39.2615 |  | 49.84 | 9.7038 | 14
| 5904 | 0.983 | -0.2764 |  | Insulator |  | 4 :1 Balun |  | 96.5913 |  | 53.4 | 9.0569 | 15
|  | Convert to meters | n | Y or N | [6 empty] | 56.96 | 8.4908 | 16
Wire Length
|  |  | Wire Length |  |  |  | 120 deg |  |  | 96.5913 | ft
|  |  | 39.2615 | ft |  |  |  |  | -0.001
0
0
[7 empty] | 50 ohm coax |  | 0 |  |  |  |  | Rope
|  | Insulator |  |  | 35 to 50 ft above ground |  |  |  | -0.001 |  |  |  | Insulator
[7 empty] | 35 | feet = | 10.668 | METERS
|  | Rope |  |  |  |  | 8 | feet = | 2.4384 | METERS
[7 empty] | 15 | feet = | 4.572 | METERS
|  |  | 10 to 20 ft above ground |  |  |  | 6 | 9 | 30 | 50 | 8 to 15 ft above ground
[5 empty] | -0.001 |  | -0.04 | -0.03 | -0.001 | -0.003
| 1) Use a 4:1 Current Balun at the feed point. Make sure that the current Balun that you use will handle your transmit power. | [12 empty] | 200 ohms feed point
| 2) Use a good copper ( Insulated #14 or #12 THHN stranded or solid bare) antenna wire for this antenna. | [12 empty] | (sample 28.9% ) see chart
| 3) Check SWR without a tuner. Complete yellow Antenna Test boxes Below when complete / make adjustments where needed. | [12 empty] | ON4AA | 0.289%
4) No Antenna Tuner is needed on the bands were the SWR is under 1.8:1
5) For best results for horizontal and vertical DX signals use the antenna drawing configuration above.
| 6) You can get good 4:1 current balun from |  |  |  | http://www.balundesigns.com
7) The antenna will radiate broadside on the design frequency and down the half waves on the higher frequencies.
Design Freq. antenna length adj. Enter the freq. around the design freq. that has the lowest SWR | [9 empty] | 3.56 | Mhz | 135.8528
ADJ |  | Add to antenna | 0 | inches your new length |  |  | 135.8528 | 39.2615 | short side and | 96.5913 | long side
| Make ADJ. to antenna length |  |  |  |  | old length | 135.8528 | 39.2615 | short side and | 96.5913 | long side
Complete OCFD Usable Antenna Band SWR for your records: Enter your SWR Data in yellow input boxes below
| Design Freq | 3.56
Best | Frequency | SWR
| 3.56 | 1.1
| 7.12 | 1.1
| 14.2 | 1
| 18.1 | 1.7
| 21.3 | 1.4
| 28.4 | 1
| 53.4 | 1.2
All below 1.8:1 vswr at 28.9% offset for 200 ohms impedance
Ham Bands
1.8 - 2.0
3.5 - 4.0
7.0 - 7.30
10.1 - 10.150
14.0 - 14.350
18.068 - 18.168
21.0 - 21.450
24.893 - 24.990
28.0 - 29.70
50.1 - 54.0